## Thrust & Total Impulse
Thrust
Pounds |  | Newtons
936 |  | 4165.2
936 |  | 4165.2
Total Impulse (Ns) |  | Burn Time (s) | Average Thrust (N)
17613 |  | 6.1 | 2887.377
16800.664 |  | 10.76 | 1561.4
Thrust is measured in "pounds of thrust" in the U.S. and in Newtons under the metric system (4.45 Newtons of thrust equals 1 pound of thrust). A pound of thrust is the amount of thrust it would take to keep a 1-pound object stationary against the force of gravity on Earth.
Pounds to Newtons | 4.45
Newtons to Pounds | 0.22472

## Pressure
Pressure / Bar & Pascals
1 | Pascal | Equals | 1 | N/m^2
1 | bar | Equals | 100000 | Pa
1 | Pa | Equals | 1e-05 | bar
Calculator
Pa |  | Bar
1 |  | 1e-05
100000 |  | 1

## RF
RF Calculations
L=c/f |  |  |  |  | 299792458
|  |  |  | C= |  |  |  | m/s |  |  | Radials are 12% longer than active element
Reverse
Wavelength |  | c | Frequency |  |  | 1/2 Wave | 1/4 Wave |  | Velocity Factor (vF) | Monopole Radiating Element | Radials (L*0.28)*vf | 1/4 wave | full wave | frequency
0.69041 | m | 299792458 | 434225000 | Hz |  | 0.3452 | 0.1726 |  | 0.95 | 0.16397 | 0.18365
69.0408 | cm |  |  |  |  | 34.5204 | 17.2602 |  | 0.95 | 16.3972 | 18.3649
690.4081 | mm |  | 434.225 | MHz |  | 345.2041 | 172.602 |  | 0.95 | 163.9719 | 183.6486
0.69041 | m | 299792458 | 434225000 | Hz | [6 empty] | 16.4 | 18.6 | 74.4 | 402.9469
69.0408 | cm
690.4081 | mm |  | 434.225 | MHz